## Comparison Chart
|  | E1 | DP30 | DP50
Ergonomic Design
| Dimension (L×H×D) | 378×352×114 mm | 290×354×161 mm | 476×415×(190-396) mm
| Monitor Size | 15.6'' LCD | 12.1'' LED (1024*768) | 15'' LCD (1024*768)
| Anti-flickering | standard | No | No
| Adjustable Monitor Angle | 45° | 30° | 30°
| Back-lit Keyboard | standard | standard | standard
| Weight | 5.9 kg (without battery) 6.3kg (with battery) | 5.3 kg (without battery & harddisk） | 7.7 kg (without battery)
| Mobile Trolley | optional | optional | optional
| Battery Pack | optional | optional | optional
| Footswitch | optional | optional | optional
| Hand Carried Bag | optional | optional | optional
Transducer
| Transducer Connector | 1 (2 as option) | 2 (st) | 2 (st)
| Variable Frequencies | 5
| Frequency Range | 2-15 MHz | 2.0-12.0 MHz | 2.5-14 MHz
| Transducer Elements | 128 |  | 80
| Linear Transducer | L746, L741 | 75L38EA, 75L53EA, 10L24EA | 75L38EA, 75L53EA, 10L24EA
| Convex Transducer | C361, C351 | 35C50EA, 35C20EA | 35C50EA
| Micro-Convex Transducer | C613 | 65C15EA,65EC10EA | 65C15EA, 65EC10EA
| Sector Transducer | No | No | No
| Endocavity Transducer | 6V1, EC9-5 | 65EC10EA | 65EC10EA
| Biopsy Guide | yes (7/7) | yes (7/7) | yes
| Max.Scanning Angle | 165°
| Max.Scanning Depth | 40 cm | 37.8 cm | 37 cm
Imaging Mode
| B Mode | standard | standard | standard
| M Mode | standard | standard | standard
| B+B Mode | standard | standard | standard
| B+M Mode | standard | standard | standard
| 4B Mode | standard | standard | standard
| B+PW Mode | optional
| Trapzoid Mode | Linear standard. Convex optional | standard | standard
Imaging Technology and Parameters
| Digital Beam Former | standard
| THI | standard | standard | No
| PHI | standard | No | standard
| Gain | standard | standard (1-100dB) | standard
| TGC | standard (8-seg) | standard (8-seg) | standard (8-seg)
| Dynamic Range | 20-200 dB | 30-220 dB | 30-220 dB
| Focus Number | Focus area | 4 | 4
| Chroma | standard | standard | standard
| Zoom /(Times) | standard (0.8-10) | standard (fullscreen & 0.8-10) | standard
| Cine Loop | 480s
| Grayscale | 256
| B Steer | standard | standard | standard
| Image Rotation | standard | standard | standard
| PW Auto Trace | optional |  | optional
| Speckle Reduction | standard | standard | optional
| Compound Imaging | standard | No | standard
| TSI (Tissue Specific Imaging) | standard | standard | standard
| Auto IMT | standard | No | optional
Configuration
| Built-in Storage Capacity | 500GB | 320 GB (st) | 320 GB (st)
| Battery Endurance Time | 120 min | 100 min | 120 min
| Remote Port | 1 |  | 1
| USB Port | 2 | 2 | 4
| DICOM 3.0 | standard | Optional | Optional
| VGA | No | 1 | 1
| S-Video/Video Output | standard (1/1) | standard (1/1) | standard (1/1)
| AVI Video Format | standard | standard | standard
Workflow
| Image Display/Show Gallery | standard | standard | standard
| Boot-up Time/Wake-up Time | 40s/5s | 60s/? | 50s/5.8s
| Clipboard (Thumbnails) | standard | standard | standard
| M-tuning (One Button Image Optimization) | standard | standard | standard
| PDF Report with insert 4 images | standard/unlimited | standard | standard
Measurement Package
| Basic | standard | standard | standard
| OB/Gyn | standard | standard | standard
| Cardiac | standard | No | standard
| Abdominal | standard | standard | standard
| Vascular | standard | standard | standard
| Urology | standard | standard | standard
| Small Part | standard | standard | standard
| Pediatrics | standard | No | No